## Start
ROADSAFETY INSPECTION of existing road
Route number
Road section - name
Hp
Km-direction (with/against) with
T- 1.1
Registration basis for road safety inspection
Prepared by Rambøll Norge AS in cooperation with the Norwegian Public Roads Administration
Using T-ess 1.1
General
T-ess is based on Microsoft Excel spreadsheet and consists of:
- This front page with instruction about its use
- Form to be filled out
- Form for statistics/summary
The front page contains boxes for general assignment information:
- Route number for road section in question
- Name of road section, from – to
- Main road section number
- Km-direction (with/against)
When these fields are filled out, you should press the button with the text “Click here to copy form to be filled out” (Note that the cursor must be placed outside the fields you have completed). You will then be given a choice of how many forms you want (not more than 40). The forms are copied into the workbook with the assignment texts you have provided when filling out. You can be chose to have additional forms when all workbook forms have been given new name/designation.
It is recommended to limit the number of forms in each workbook with overview in mind. The project should be divided into several workbooks (files) instead of making a large book with several forms.
The completed copied forms have a general designation (“Form(1)”, “Form(2)” etc.). If you want to change the name of individual forms (such as point no: 1,2,3.. or km) double click on the name at the bottom of the banner.
Using the forms
You can fill out all the white boxes on the forms manually. You can also use automatic text processing by pressing the button “Choose text”. You will then be given available standard text alternatives for the boxes ”Situation description”, “Measure” and “Handbook”. Mark the desired text and press OK, then the text will automatically be glued into the box being used.
Three groups with standardized texts linked to the various boxes in the form are put into the text base. If you see need for additional predefined standard texts, you should contact those responsible at the Public Roads Administration. If you do not find fitting standardized texts, you should write a description in your own wording into the box. The standard text might as well be used as a basis.
Using the sheet/flap called “Statistics” you will get an overview over the number of completed forms – for example will the number of deviations you have marked be summarized, the number of immediate measures and the number of risk matrices marked. Note that the statistics sheet will not summarize correctly if you have added or removed forms.
The sheet “Summary” lists all points concurrently and can be used to prepare cost estimates. The sheet is employed at the very end when you have filled out and numbered all the forms/points.
Installing photos and sketches:
Photos and map sketches can be cumbersome to include. Do not transfer photos to the form directly from Vidcon, but glue in the photo file (ref. fila).
Click here to copy form to be filled out
Note!
If there is no response when pressing the field ”click here to copy form to be filled out” this is due to the fact that the spreadsheet macros have not been installed.
Do the following:
- Choose Tools/Macro/Security
- Set Security to “Medium”
- Open T-ess once more
- Choose “Enable macros”

## Statistics
ROAD SAFETY INSPECTION OF EXISTING ROAD
Route number: |  | Road section – name |  |  | Hp |  | Direction
Frequency of assessed severity from registered points along the road section
Consequence Probability |  | Light |  | Serious |  | Very serious/fatal
Small |  | #VALUE! |  | #VALUE! |  | #VALUE!
Medium |  | #VALUE! |  | #VALUE! |  | #VALUE!
High |  | #VALUE! |  | #VALUE! |  | #VALUE!
Frequency of remarks from registered points along the road section
Deviation: | #VALUE! | Fault: | #VALUE! | Remark: | #VALUE!
Immediate measure: | #VALUE! | Minor investment measure | #VALUE! | Route investment measure | #VALUE!

## Oppsummering 1 (hidden)
TS-INSPEKSJON AV EKSISTERENDE VEG
OPPSUMMERING 2
Vegnr.: |  | Strekning: | Hp:
Punktnr. | Km

## Summary
ROAD SAFETY INSPECTION OF EXISTING ROAD
SUMMARY OF MEASURES AND COST ESTIMATE
Route no. | 0 | Road section: | Hp: Km-direction:
Sum cost of all measures
Point no. | Km | Risk | Measure | Cost
Touch here for summary oppsummering

## Skjema (hidden)
TS-INSPEKSJON AV EKSISTERENDE VEG |  |  |  |  | Punkt nr.:
Vegnummer: | Parsell/Strekn.-navn: |  |  | Hp | Km | Retn.
Situasjonsbeskrivelse: |  |  | Bilde 1
Ref. til håndbok:
Avvik: |  | Feil | Merknad |  | Sett et kryss i de rutene som passer til venstre
Strakstiltak: |  | Mindre invest.tiltak: | Strekn. Invest tiltak
Beskrivelse av tiltak |  |  | Bilde 2 (evt. kan skisse av tiltaket settes inn)
Alvorlighetsgrad |  | (Kryss av i aktuell rute)
Konsekvens Sannsynlighet |  | Lettere | Alvorlig |  | Meget alvorlig / drept
Liten
Middels
Høy
Velg tekst

## Form
ROAD SAFETY INSPECTION WORKSHEET |  |  |  |  | Point nr.:
Route number: | Road section – name: |  |  | Hp | Km | Direction
Situation description: |  |  | Photo 1:
Ref. to handbook:
Deviation: |  | Fault: | Note: |  | Put a mark in the appropriate box to the left
Immediate measure: |  | Minor investment measure: | Route investment measure:
Description of measure |  |  | Photo 2 (alternatively a sketch may be included)
Severity |  | (Mark in appropriate box)
Consequence Probability |  | Light | Serious |  | Very serious/fatal
Small
Medium
High
Choose text

## Textbase
Elements within the safety zone (heading) | Elements in the safety zone | Handbook 017 Road and street design | 1
Trees within the safety zone | Remove trees | Handbook 018 Road construction | 2
Rocks with parties protruding more than 30 cm within the safety zone | Remove rocks | Handbook 021 Road tunnels | 3
Cuts with parties protruding more than 30 cm within the safety zone | Crush rock and fill up against rock face | Handbook 046 Sign renewal | 4
Walls with parties protruding more than 30 cm within the safety zone | Crush rock, smooth rock surface | Handbook 048 Traffic signal installation | 5
Wooden poles within the safety zone | Make wooden poles forgiving, core drilling/perforation or similar | Handbook 049 Road marking | 6
Light mast with breakaway coupling too high above ground | Move mast/pole outside of safety zone | Handbook 050 Signing standards | 7
Collision prone noise barrier | Fill material around mast | Handbook 051 Work zone signing | 8
|  | Handbook 062 Traffic safety equipment | 9
Ditch, slope, catch basins (heading) | Ditch, slope, catch basins | Handbook 111 Standards for operation and maintenance of national roads | 10
Too high and steep slope, ref. HB231, Figure 2.8 | Slacken embankment slopes to 1:4 | Handbook 190 Advertising and traffic hazard | 11
Ditch termination steeper than 1:6 | Slacken the ditch profile | Handbook 222 Guide – Road safety audit of road and traffic projects | 12
Collision prone culvert | Lower catch basin |  | 13
Catch basin lacks traversable grate | Fill material around catch basin |  | 14
Catch basin more than 20 cm above ground | Place catch basin and raise terrain |  | 15
Catch basin with guard lacks slanted grate | Extend culvert and fill up/slacken slope |  | 16
| Install slanted grating |  | 17
Visibility (heading) |  |  | 18
Poor visibility at intersection/access drive | Visibility |  | 19
Poor visibility on curve | Remove sight obstructing vegetation on curve |  | 20
| Remove sight obstructing vegetation at intersection/access drive. Unobstructed view …X…is attempted |  | 21
Guardrail (heading) | Lower terrain at intersection/access drive. Unobstructed view …X… is attempted |  | 22
Faulty/hazardous guardrail terminal |  |  | 23
Guardrail too short | Guardrail |  | 24
| Install forgiving guardrail terminal at |  | 25
Signing (heading) | intersection/access drive, see Figure 5.3a HB231 |  | 26
Faulty/hazardous erection equipment | Swing guardrail around at access drive |  | 27
Sign foundation lacks breakaway coupling | /intersection, bring down and anchor |  | 28
Faulty signing | Install guardrail terminal, |  | 29
Sign lacking | Espen or similar |  | 30
Yield sign too far away from yield line | Install guardrail terminal |  | 31
Directional signing lacking at intersection | , Espen or similar, place culvert and refill |  | 32
Separation between traffic signs too small | Install guardrail terminal, |  | 33
Illegal advertisement | ABC-terminal or similar |  | 34
| Extend guardrail ??? meters and carry |  | 35
| Erect ??? meters of guardrail |  | 36
37
| Signing |  | 38
| Put up/replace with forgiving sign posts |  | 39
| Install breakaway coupling on post |  | 40
| Remove middle sign post |  | 41
| Move yield sign (202) towards edge of roadway |  | 42
| Mark yield line (1022) |  | 43
| Put up yield sign (202) and mark yield line (1022) |  | 44
| Remove sign….. |  | 45
Remove illegal advertisement
Put up directional sign